## 0070
[6 empty] | Concrete Batch Ticket | [33 empty] | ITD 0070 (Rev. 03/24)
itd.idaho.gov
(1) Key No. |  |  | (2) Project No. | [7 empty] | (3) Project Name | [16 empty] | (4) Contract Item No. | [7 empty] | (5) Date |  |  |  |  | (6) Batch Size (CY)
(7) Supplier | [8 empty] | (8) Concrete Class | [5 empty] | (9) Coarse Agg Size No. | [7 empty] | (10) Mix Design No. | [6 empty] | (11) Time Batched | [5 empty] | (12) Truck No. |  |  |  |  | (13) Ticket No.
Staple Printout Here | Material |  |  |  | (14) S.S.D. Mix Design 1 CY | [7 empty] | (15) Actual Batched Mass (A) | [6 empty] | (18)Batch Mass Tolerance % | [6 empty] | (16) Total Moisture % (B) |  |  |  |  | (17) Absorption Moisture % (C) |  |  |  |  | Free Water % (D)(B-C) |  |  |  | Free Water (E)
| Coarse Agg 1 | [9 empty] | lbs | [6 empty] | lbs | [27 empty] | lbs
| Coarse Agg 2 | [9 empty] | lbs | [6 empty] | lbs | [27 empty] | lbs
| Fine Agg | [9 empty] | lbs | [6 empty] | lbs | [27 empty] | lbs
| Fine Agg | [9 empty] | lbs | [6 empty] | lbs | [27 empty] | lbs
| Lithium Admix | [9 empty] | oz | [6 empty] | lbs | [8 empty] | Convert Oz to lbs Factor = 0.0625 | [18 empty] | lbs
| Water | [9 empty] | lbs | [6 empty] | lbs | [8 empty] | Convert Gal to lbs Factor = 8.34 | [18 empty] | lbs
| Cement | [9 empty] | lbs | [6 empty] | lbs | [15 empty] | Free Water (E) = (A) - | [8 empty] | (A)
| SCM | [9 empty] | lbs | [6 empty] | lbs | [24 empty] | 1+(D/100)
| SCM | [9 empty] | lbs | [6 empty] | lbs | [8 empty] | Note: Most suppliers report only free water on the batch ticket
| Total Mass |  |  |  | (P) | [5 empty] | lbs |  | (Q) |  |  |  |  | lbs | [22 empty] | (F) |  |  |  |  | lbs
| (19) Water Withheld | [9 empty] | (lb) | [5 empty] | (Gal) |  |  | at the batch plant | [9 empty] | W/C Ratio at Plant
Batch Plant
| (20) Admixture |  |  |  |  | (21) Brand | [6 empty] | (22) Mix Design 1 CY |  |  |  |  | (23) Batched | [8 empty] | (24) (25) Cement | [7 empty] | (26) (27) SCM | [5 empty] | (26) (27) SCM
Brand
Type
(28) Mixing Revolutions (Plant)
(29) Remarks
| (30) Max. Theoretical Density (per Mix Design) | [18 empty] | lb/cf |  |  |  |  | Calculated % Air Content (AASHTO T121)
Job Site | (31) Location Concrete Placed | [24 empty] | (32) Time Empty | [5 empty] | Total Time |  |  |  | (33) Today's Total CY | [6 empty] | (34) Total CY to Date
[38 empty] | CY of |  |  |  | CY
| (35) Water Added | [7 empty] | Gal |  | x |  | 8.34 |  |  | = |  |  |  | lb |  | Added to Total Mass (Q) | [13 empty] | New Total Mass (Mt)
| Total lbs Water at Plant (F) | [12 empty] | plus water added | [13 empty] | Total Mixing Water | [7 empty] | (S)
| Mixing Revolutions at Plant | [7 empty] | (36) Mixing Revolutions at Field | [9 empty] | Total Mixing/Agitating Revolutions | [13 empty] | (37) Max w/cm
#N/A
Tests:
|  | (38) Air Temp |  |  |  |  | ° | (39) Conc Temp | [6 empty] | ° | (40) Slump |  |  |  |  | " |  | (41) Air | [5 empty] | (42) Minus Aggregate Correction Factor | [14 empty] | =
| SCC Tests: |  |  | (43) Spread | [5 empty] | " |  |  | (44) VSI #
| (45) Cylinders | [34 empty] | (46) Density | [8 empty] | lb/cf
| Calculated | [6 empty] | = | (Q) Total Mass of Batched Materials | [15 empty] | = | [5 empty] | = | (R) | [8 empty] | CY Rounded to hundredths
| Actual CY Batched | [7 empty] | (P) Total Mass of Mix Design
| Relative Yield |  |  | = |  | New Total Mass (Mt) / (Density (lb/cf) x 27) | [18 empty] | = | [5 empty] | = | [8 empty] | Design Factors
(R) Actual CY Batched
| Cementitious Factor |  |  |  | = | Cement +SCM(s) (lbs) | [15 empty] | = | [8 empty] | =
New Total Mass/ (Density (lb/cf) x 27)
| Actual Water/ |  |  |  |  | = |  | (S) Total Mixing Water (lbs) | [12 empty] | = | [9 empty] | =
| Cement Ratio | [6 empty] | Cement + SCM(s) (lbs)
(47) Remarks
Sampled By | [11 empty] | WAQTC Number |  |  |  |  | Date | [6 empty] | Tested By | [12 empty] | WAQTC Number | [5 empty] | Date
Checked By | [27 empty] | WAQTC Number | [10 empty] | Date

## Narrative Text
Instructions for Completing an ITD-70 (Concrete Batch Ticket)
Narrative: This document is intended to assist our testing technicians and new hires in the proper completion of an ITD-70 for the testing of traditional and self-consolidating concrete. The first step to successfully completing the ITD-70 form is to enter the approved mix design information. Secondly, you will need the proper documentation of the test results, start and end time, start and end revolutions and other information on the Contractor provided concrete batch ticket. What entries must be included on the supplier provided batch ticket are notes below. An example batch ticket provided by the supplier is included on the "Example" tab for reference, but is not necessarily the latest version of the ITD-70. The ITD-70 contains a number in each box that needs to contain an entry by the testing technician. Below is a further description of each box that requires information and where that information can be found
1 | Key Number – This can be found on the front cover of the project contract
2 | Project Number – This can also be found on the front cover of the project contract.
3 | Project Name – This is also found on the front cover of the project contract. The project name is shown on the front cover of the project contract as LOCATION.
4 | Contract Item Number – This is the contract item that you are testing for. This can be found in the contract and the plans. If you are unsure what contract item you are testing for, ask the lead inspector or project manager.
5 | Date – This is the date that the testing was performed.
6 | Batch Size (CY) – This is the cubic yardage of the concrete truck that you are testing. This will be shown on the batch tickets that is provided to you by the truck driver.
7 | Supplier – This is the supplier that is providing concrete for the project. Common examples in District 1 include Interstate Concrete & Asphalt, CdA Redi-Mix, St Maries Concrete, Knife River and JMAC. This will be shown on the supplier provided batch ticket.
8 | Concrete Class – This is the class of concrete that is being provided. Each batch ticket should contain a mix design number and concrete class that you can cross reference from the approved mix designs that are provided to you. ITD categorizes concrete classes by 28-day compressive strength and mix ingredients. Most common classes of concrete for cast-in- place concrete placed on the project include Class 15, Class 30, Class 40A, Class 40AF and Class 50AF. The first two numbers of the class denote the 28-day strength that is required for the concrete. Class 30 concrete is 3000 psi concrete and Class 40 is 4000 psi concrete. Use the dropdown to select the class. The maximum w/c ratio (46) will be filled in once the class is selected. The letter designator for the class tells you the required air content of the concrete and whether fly ash is present in the concrete. Select the letter from the dropdown. Class 40A concrete doesn’t contain fly ash (in most cases) and the entrained air content must be between 5 and 8%. Class 40AF and 50AF concrete both contain fly ash (ash shown by the F letter designator) and must have an entrained air content between 5 and 8%. AF concrete is required for all superstructure bridge items like decks, diaphragms, curbs and parapet.
9 | Coarse Agg Size Number – This box denotes the coarse aggregate that is being used in the concrete. This can be found in the mix design and in Section 703.02.C in the ITD Standard Specifications for Highway Construction. Most concrete for use on the project uses ¾” nominal max coarse aggregate. This entry will either be size number 2a or 2b depending on the gradation. If a combined gradation is being used (a mix utilizing four aggregate sizes including 3/8”), this entry will be 2C. If you are unsure, look at the spec book and the approved mix design and inquire with the PM.
10 | Mix Design Number – This is the mix design number for the concrete being used. This should be shown on the batch ticket and should match the approved mix design.
11 | Time Batched – This is the batch time for the truck that you are testing. This is shown on the batch ticket provided by the concrete truck driver.
12 | Truck Number – This is the truck number for the concrete truck that is providing the concrete. This should be shown on the batch ticket but is not always shown. When testing concrete at the precast plant, they do not provide truck numbers on their batch tickets. If that is the case, enter NA in this box.
13 | Ticket Number – Each batch ticket has its own unique ticket number. This should be entered in this box.
14 | S.S.D (Saturated Surface Dry) Mix Design 1 CY – These boxes are for the entry of the mix design weights for 1 CY of concrete for coarse aggregate, fine aggregate, cement, water and secondary cementitious materials (SCM). SCMs include fly ash and slag. These values should be checked against the approved mix design to ensure that they are using the approved mix design. These entries on the ITD-70 should match what is shown on the batch tickets. They are usually shown under the design column. All entries are in pounds.
15 | Actual Batched Mass (A) – These boxes are for the entry of the actual batch weights for that load of concrete (in pounds) for coarse aggregate, fine aggregate, cement, water and secondary cementitious materials (SCM). Be sure to double check that you entered the actual batch weights and not the calculated batch weights and that you entered the amount of water batched in pounds and not in gallons. This is a common mistake.
16 | Total Moisture % (B) – These boxes are for the percent moisture for each aggregate being used. These are shown on the batch ticket for each aggregate type. These values are almost always listed as the total % moisture for each aggregate type and assume that the % absorption is 0 for each aggregate. It is important that you ask the supplier what information the batch ticket is providing.
17 | Absorption Moisture % (C) – These boxes are for the percent absorption for each aggregate type. These boxes are usually left blank as most concrete supplier assume that the % absorption for each aggregate is 0%. A good double check to ensure that the supplier assumes % absorption is 0 % is to compare the Free Water column of the ITD-70 and values shown on the batch ticket with all of these boxes left blank on the ITD-70. If the values are similar, then it is safe to assume the absorption is 0% for each aggregate being used. Again, it is important to ask the supplier what information is being provided on the batch ticket.
18 | Batch Mass Tolerance (%) - This box is calculating the tolerance of the batched mass compared to the mix design tolerance for the Batch Size provided in Box 6.
19 | Water Withheld (Gal) – This box is for the amount of water that was withheld from that load of concrete. This is usually shown at the bottom of the concrete ticket as trim water. An entry in this box is not necessary and is often left blank.
20 | Admixture – These boxes are for the names of the admixtures that are being used in the concrete. The approved mix design will show the approved admixtures that are allowed for use. The batch ticket will have short-hand entries for the admixtures being used.
21 | Brand (Admixtures) – These boxes are for the brand of admixtures being used. The batch ticket will not show this information and it will have to be referenced from the approved concrete mix design. Common entries are BASF, Euclid, GCP and Sika.
22 | Mix Design 1 CY (Admixtures) – These boxes are for the design dosage rates of admixtures for 1 CY of concrete. These values should match what is shown on the batch ticket. In some instances, the values shown on the batch ticket will vary from what is shown on the approved concrete mix design. Minor adjustments to these values are acceptable. All numerical entries should be followed with a unit of measurement (oz for ounces, gal for gallons, etc.)
23 | Batched (Admixtures) – These boxes are for the actual dosage of admixtures for the load of concrete that you are testing. Numerical entries should be followed with a unit of measurement. Be sure that you are entering the actual amount of each admixture that was added and not the calculated dosagerate. This is a common mistake. It is common for additional quantities of admixtures like superplasticizer or air to be added to the truck after it arrives on site. These additional quantities should be added to whatever was batched at the plant in these boxes.
24 | Brand (Cement) – This box is for the brand of cement being used in the concrete. The batch ticket will usually use a shorthand designation for this (i.e. AG is often used for Ash Grove). Reference the approved mix design for the actual brand of cement being used. A common entry is Ash Grove, LaFarge, Lehigh, Holcim and Cal Portland.
25 | Type (Cement) – This box is for the type of cement that is being used in the concrete. The batch ticket will usually use a shorthand designation for this (i.e. AG III is often used for Type III Ash Grove cement). Reference the approved mix design (mill test reports) for the actual type of cement being used. A common entry is I / II, III, IL
26 | Brand (SCM) – This box is for the type of secondary cementitious material (SCM) that is being used in the concrete. SCMs include fly ash and slag. Fly ash is used in Class 40AF concrete and is sometimes used in Class 40A concrete for ASR purposes. Slag is often only used in concrete used for prestressed girders and voided slabs. Currently, some concrete supplier are using NewCem Plus from LaFarge. This is a 50/50 blend of fly ash and slag. A common entry for this box is LaFarge, ENX, Phoenix and Headwaters Resources.
27 | Type (SCM)– This box is for the type of SCM being used in the concrete. The batch ticket will contain a shorthand designator for this but the approved mix design should be referenced for the type of SCM being used. For straight fly ash, the entry should be Type F. For slag, the entry should be Grade 100. For the NewCem Plus blend, this entry should be 50/50 FA & Slag.
28 | Mixing Revolutions (Plant) – This box is for the entry of the truck revolutions when the concrete truck arrives on the project. When the truck driver gives you the batch ticket, he/she may write the starting revolutions on the ticket. If he/she does not, ask for the revolutions and write it on the batch ticket as start revolutions. Keep in mind that the max allowable revolutions allowed before the truck is fully discharges is 300 per ITD Spec. In some instances, this box will not be applicable and can have an entry of NA. This specifically applies to centrally mixed concrete. This type of concrete is mixed in drum at the batch plant and hauled in trucks that do not revolve and mix the concrete. This is common during concrete paving and for concrete used for prestressed girders and voided slabs and is not common for concrete placed on the project.
29 | Remarks – This box is for any remarks that are necessary. If you have NA entered in Box 27, you should explain why in this section. Centrally mixed concrete should have a mix time shown on each ticket and this entry should be listed in this box. The minimum mixing time for centrally mixed concrete is 50 seconds per ITD specs.
30 | Max. Theoretical Density (per Mix Design) – This value will be shown on the approved concrete mix design. If this value is not shown on the approved mix design, sum of the total mass of the mix design and divide it by the total volume of the mix design to get an approximate maximum theoretical density (without admixtures). Example from Example 916: (1800+1152+250+489+122)/(10.91+7.13+4.01+2.49+0.70)=151.06 pcf
31 | Location Concrete Placed – Where the concrete was placed or what the concrete is being used for should be entered in this box. The more specific the entry in this box, the better. Common entries for concrete placed on the project could be “Abutment 2 footing”, “Pier 1 column”, “Pier 3 pier cap”, “curb and gutter – Station 12+00 to 14+50”, “Phase 1 deck”, etc. For prestressed girders and voided slabs, common entries could be “Interior Girder – Mark #081-002”, “Exterior Slab – Mark #051-001A”, etc.
32 | Time Empty – This box is for when the concrete truck is fully discharged. Be sure that this time is entered correctly so that the total time can be calculated. This box is formatted for military time so 3:00 PM would be entered at 15:00. The total time (the next box to the right) will be the difference between the time empty and the batch time. Keep in mind that the total time cannot be more than 1.5 hours (90 minutes) per ITD specs.
33 | Today’s Total CY – This box is for the CY of concrete of the current truck and the total CY of concrete that was poured so far today for that specific pay item.
34 | Total CY to Date – This is the total CY of concrete that has been poured on the project to date. This box is often left blank and that is acceptable.
35 | Water Added (Gal) – This is the quantity of water in gallons that was added to the truck after it arrives on the project. Be sure to keep track of this and note it on the batch ticket. The addition of water and other admixtures should not be done after we have performed our acceptance tests. This should be done before we collect our sample for acceptance testing. Be sure that this quantity of water added does not exceed the allowable water that can be added to that truck. The amount of water that can be added will be shown on the bottom of the batch ticket as To Add Water.
36 | Mixing Revolutions at Field – This is the number of revolutions that the truck used while on the project before fully discharging its load. On the batch ticket, you should have the starting revs (plant revolutions on the ITD-70) and the ending revs written down. This box will be the difference between the end revs and the starting revs. The ending revs will be calculated on the ITD-70 and should be checked against the value that you have.
37 | Maximum w/cm: When you enter the concrete class, the maximum w/cm will authomatically be filled in. If the w/cm is above the maximum, the mix must be rejected.
38 | Air Temp– This is the air temp that is measured during acceptance testing. This information should be written down on the supplier provided batch ticket.
39 | Conc Temp – This is the temperature of the concrete that was measured during acceptance testing. This information should be written down on the supplier provided batch ticket. The maximum allowed concrete temperature is 80° F per ITD Specs.
40 | Slump– This is the slump value that was measured during acceptance testing for conventional concrete. The maximum allowable slump (with the used of superplasticizer) is 8.5” per ITD Specs. If you are testing Self-Consolidating Concrete (SCC) and measured the spread, you should enter NA in this box. This test result should be written down on the supplier provided batch ticket.
41 | Air – This is the entrained air content of the concrete that was collected during acceptance testing. The allowable entrained air for the concrete type can be found on the approved mix design. For Class 30, 40A and 40AF concrete, the entrained air must be between 5 and 8%. For concrete used for prestressed girders and voided slabs, the allowable entrained air value can vary and you should reference the approved mix design. This test result should be written down on the supplier provided batch ticket.
42 | Aggregate Correction Factor– This box is for the aggregate correction factor that will reduce your test result for entrained air. This value may be shown on the approved concrete mix design.
43 | Spread (for SCC) – This box is for the spread value that is measured during acceptance testing for SCC. The spec limits for the spread will be shown in the approved mix design. This value usually ranges from 24 inches to 30 inches. If there is a value in this box, the Slump box must have an NA entered in it. This test value should be written down on the supplier provided batch ticket.
44 | VSI (Visual Stability Index) (for SCC) – This box is for the visual stability index value assessed during acceptance testing. This value is assessed on the SCC after the spread test has been performed. This value ranges from 0 – 3 (0 is highly stable and 3 is highly unstable). This value is based upon how well the aggregate is carried towards the outside edge of the concrete mass and if there is evident segregation. If there is no evidence of segregation or bleeding, the value will be 0. If there is no evidence of segregation and slight bleeding observed as a sheen on the concrete mass, the value is 1 (stable). If there is a slight mortar halo (≤ 10 mm ) and/or aggregate pile in the center of the concrete mass, the value is 2 (unstable). The max allowed value per ITD spec is 1.5. There should be no evidence of segregation and no visable mortar halo on the edge of the concrete mass. Work with the Contractor QC staff to assess the concrete and review the testing procedures prior to testing SCC. This value should also be written on the supplier provided batch ticket for the load that was tested.
45 | Cylinders – This box is to denote if cylinders were made from this load of concrete. If cylinders were not made from this load of concrete and only field tests were performed, enter None in this box. If you made cylinders from this load of concrete, this box should contain the identification number for the cylinders. More information about I.D. numbers for cylinders can be found on the ITD-1044 instructions that is attached to this document. The basic format for cylinder numbering is Initials of Sampler / Work Authorization – A – CE / Sample Number – C, A,B,C, CX-D,E. The work authorization number can be found on the front cover of the project contract. The sample number is based on the class of concrete being used. For 40A concrete, the sample number for the first set of cylinders would be 13001. For Class 60 concrete being used for prestressed girders, the first set of cylinders would be sample number 18001. The -C, A,B,C after the sample number is for the three 28-day cylinders that were cast (C is for control sample). If two 7-day cylinders are also cast, they are denoted by the CX- D,E (CX is for information only). If more than three 28-day cylinders and two 7-day cylinders are cast and the extra cylinders are for information only, the entry would be CX-D,E,F,G, etc. If you made cylinders from a load of concrete you tested and no one knows the next I.D. number, it is acceptable to enter 5 cylinders in this box. An entry on the supplier provided batch ticket should be written noting if cylinders were made from that load of concrete or not. Entries should be “5 cylinders” or “No cylinders – field test only”
46 | Density – This box is where you will enter the test result for the unit weight of concrete in lbs/cf. The final calculated unit weight of the concrete should also be written on the supplier provided batch ticket. The entry should be the final unit weight of the concrete and not the weight of the concrete and air pot or just the weight of the concrete. Anyone who checks the ITD-70 after it is completed does not know what the weight of your air pot is or what the volume of your air pot is and they cannot completely check the ITD-70 that you have completed.
47 | Remarks – This box on the ITD-70 is for any additional remarks that you think are applicable. A good example of a note for this box is the project name. We have done a project at HMH that involved seven different bridges and box culverts. The name of the specific project in this section is a good note. Another good example would be to explain entries on the form that do not meet ITD specs like max revolutions or time requirements. It is common to process change orders to allow the max revolutions to be increased to 500 and/or increasing the allowable discharge time to 3 hours instead of 1.5 hours.

## Example
8.5 CY of 17 CY

## List (hidden)
Class | Max w/c | Designation
22 | 0.5 | A
30 | 0.5 | F
35 | 0.44 | AF
40 | 0.44 | None
45 | 0.44
50 | 0.44
55 | 0.44
60 | 0.44
65 or more | 0.42
Select