## 0077
[6 empty] | Water Truck Volume Calculation | [10 empty] | ITD 0077 (Rev. 06-14)
itd.idaho.gov
Key Number |  |  |  | Project Number | [9 empty] | Project Name
Contract Number | [12 empty] | Truck Number |  |  |  | Capacity
0
A =
B =
C =
Measurements in Feet
| 1/2 A = |  | 0 |  |  |  |  | 1/2 B = |  |  | 0 |  |  | C = | 0
Formula For Elliptical Volume = π x 1/2a x 1/2b x c = Cubic Feet
Cubic Feet x 7.48 = Gallons per Truckload
|  | 0 |  |  | cu ft |  | = |  | 0 |  |  | Actual Gallons
| Calculated By | [14 empty] | Date