## Overview
WORK ZONE POSITIVE PROTECTION GUIDANCE |  | ITD 0283 (Rev. 07-16)
itd.idaho.gov
Positive Protection Needs Assessment Process
Project No:
Project Location and Description:
Step 1: Determine and categorize hazard locations and types present in each phase of the project |  | Selection
The work zone designer should perform a systematic check of the entire project length for each phase to determine conditions where and when positive protection might be needed. Three hazard types exist which may warrant some type of positive protection:
Hazard Type 1: No Worker Escape Operations and Locations | Workers performing duties in or next to open travel lanes on high-speed (i.e., 55 mph and above) facilities in locations where there is no escape route available comprise this condition category. An estimate of the number and time periods (day, night, weekends) of such operations will be required. If the volumes and number of work periods is high enough, portable barrier (concrete or steel) may be justifiable. If not, other techniques, such as providing shadow vehicles with truck-mounted attenuators immediately upstream and downstream of the work crew may be justifiable. |  | FALSE
Hazard Type 2a: Other Worker Activities near Traffic | Workers in or within 12 feet of open travel lanes, but where the potential for escape from an errant vehicle exist, may also justify positive protection in some instances. An estimate of the number of work periods required and total time to accomplish the work will be required, as will the time period(s) in which the work will be performed. If the project will involve multiple work crews, the number of work crews likely to be present each work period will also be needed. |  | FALSE
Hazard Type 2b: Temporary Roadside Hazards near Traffic | Pavement edge drop-offs, unfinished bridge railings, culverts, material and equipment storage, etc., may be present in a temporary condition within the permanent clear zone for the facility (as defined in Figure 5-7 of the Idaho DOT Design Manual) for more than one work period. When combined with consideration of other worker activities, work zone positive protection may be recommended at volume levels lower than would otherwise be recommended by only considering worker activities only. The expected duration of the roadside hazard and relative proximity to the open travel lanes will be needed. |  | FALSE
Step 2. Select Appropriate Worksheet(s) and Perform Analyses
A series of simple-to-use worksheets are provided to assist in determining whether the provision of positive protection would be justified on the basis of the safety benefits (reduced crash costs) expected. Worksheets are provided for each hazard type defined in step 1.* |  | N/A
Step 3. Analysis Result
#N/A
*In the work sheets, cells filled in Orange are Inputs and those filled with grey are calculations

## Worksheet 1
WORKSHEET 1: WORKERS IN OR NEAR MOVING TRAFFIC, NO ESCAPE FROM ERRANT VEHICLES |  | VSL | 9.1 |  |  | VSL | 9.1 |  |  | Project1 | Lower Limit | Mid-Point | Upper Limit | Project2
|  | 70 mph | adjacent | 6' | 12' | 70 mph | adjacent | 6' | 12' | X | 0 | 0 | 0
1. Project No: |  | 1500 | 26.386 | 21.515 | 14.2913 | 1500 | 26.386 | 21.515 | 14.2913 | Y |  |  | 0
2. Project Location and Description: |  | 5000 | 77.0287 | 62.8016 | 41.7106 | 5000 | 77.0287 | 62.8016 | 41.7106
3. Estimate roadway AADT (vpd) |  | 10000 | 106.1845 | 86.571 | 57.4963 | 10000 | 106.1845 | 86.571 | 57.4963
4. Estimate the distance from traffic to the work activity (workers) |  | 20000 | 135.3404 | 110.3404 | 73.282 | 20000 | 135.3404 | 110.3404 | 73.282
5. Value of Statistical Life1 (in million $) | 9.1 | 40000 | 164.4962 | 134.1098 | 89.0678 | 40000 | 164.4962 | 134.1098 | 89.0678
6. Estimate the number of work shifts when this will occur (shifts) |  | 60000 | 181.5513 | 148.014 | 98.3018 | 60000 | 181.5513 | 148.014 | 98.3018
7. Estimate per-shift potential crash costs of not providing positive protection (using values in item 3 and item 4 to extract value from Figure A) ($)
8. Compute total project crash cost potential if no protection provided (i.e., benefits gained if positive projection provided) (item 6 x item 7) ($) |  | In or Next to Traffic | #NUM!
9. Estimate cost of providing positive protection to protect a limited 45-foot-zone for work crew ($/ft of PCB or steel barrier x total length of need, $/shift for mobile barrier use)2 | 0 | 6' from Traffic | #NUM!
Total length of need (ft) |  | 12' from Traffic | #NUM!
$/ft of PCB or steel barrier | 53.76
Cost of PCB or steel barrier use | 0
Total cost of crash cushion end treatments (if used)
$/shift for mobile barrier use
Cost of mobile barrier use or shadow vehicle with TMA | 0
10. Compute ratio of possible crash cost reduction benefits to costs (item 8/item 9)
1 Value of Statistical Life according to 2013 FHWA Guidance on Treatment of the Economic Value of Statistical Life in U.S. Department of Transportation Analyses is $9.1 million (median value).
2Shadow vehicle with TMA can be used in lieu of positive protection. However, this worksheet cannot be used to estimate crash cost benefits for TMA use.
FIGURE A. WORKERS WITH NO ESCAPE FROM ERRANT VEHICLES

## Worksheet 2
WORKSHEET 3: WORKER ACTIVITIES AND TEMPORARY ROADSIDE HAZARDS |  | FIGURE C. WORKERS OPERATING NEXT TO MOVING TRAFFIC (ROADSIDE HAZARDS EXIST). | VSL (in Million $) | 9.1 |  | 50 mph |  | 70 mph |  | 0.78 | 0 | 50 | 1 | 0.5
|  |  | Speed | 50 mph | 70 mph | Lower Limit | Upper Limit | Lower Limit | Upper Limit | 0.12 | 1 | 70 | 0.5 | 0.6
1. Project No: |  |  | 0 | 111712ln(x) -746889 | 159425ln(x)-1000000 | 281.9183 | 493.3571 | 69.0123 | 120.7715 | 0.1 | 2 |  | 0.5
2. Project Location and Description: |  |  | 1000 | 24790.1577 | 101268.8854 | 281.9183 | 493.3571 | 69.0123 | 120.7715
3. Estimate roadway AADT (vpd) |  |  | 2500 | 127150.828 | 247348.5353 | 54.9646 | 96.1881 | 28.2549 | 49.446 | In or Next to Traffic |  | OS | $9.1m VSL
4. Estimate operating speeds through work zone (mph) |  |  | 5000 | 204583.6858 | 357853.5245 | 34.1611 | 59.7819 | 19.5298 | 34.1771 | 6' from Traffic |  | 50 | #NUM!
5. Estimate the distance from traffic to the work activity (workers) |  |  | 10000 | 282016.5436 | 468358.5138 | 24.7815 | 43.3677 | 14.9219 | 26.1133 | 12' from Traffic |  | 70 | #NUM!
Work Activity Location Factor (Immediately adjacent to travel lanes = 1, separated from the travel lanes by 6 feet = 0.94, separated from the travel lanes by 12 feet = 0.79, separated from the travel lanes by 24 feet = 0.54) |  |  | 25000 | 384377.2139 | 614438.1637 | 18.1821 | 31.8187 | 11.3743 | 19.905 | 24' from Traffic |  | 50 | #NUM! | #NUM!
Part 1: Worker Activity Exposure Computations |  |  | 50000 | 461810.0717 | 724943.153 | 15.1335 | 26.4836 | 9.6405 | 16.8708 |  |  | 70 | #NUM! | #NUM!
6. Estimate Typical Time-of-Day Work Factor |  |  | 75000 | 507105.3899 | 789584.4279 | 13.7818 | 24.1181 | 8.8512 | 15.4897
Continuous (24/7) =1.0; Mostly daytime = 0.5; Mostly nighttime = 0.5 |  |  | 100000 | 539242.9295 | 835448.1423 | 12.9604 | 22.6807 | 8.3653 | 14.6393 |  |  |  | #N/A | #N/A
7. Estimate Allowable Work Days Factor |  |  | 125000 | 564170.7419 | 871022.8029 | 12.3877 | 21.6785 | 8.0237 | 14.0414 |  |  |  | Lower Limit | Upper Limit
Sum of M-F = 0.78; Sat=0.12; Sun=0.10 |  |  | 150000 | 584538.2477 | 900089.4171 | 11.9561 | 20.9232 | 7.7646 | 13.588
8. Estimate Proportion of Possible Work Days with Work Activity1 |  |  | 175000 | 601758.7284 | 924664.8892 | 11.614 | 20.3244 | 7.5582 | 13.2268 |  |  | Project | X | Y
9. Estimate Proportion of Work Zone Occupied by Active Work Space(s)2 |  |  | 200000 | 616675.7874 | 945953.1315 | 11.333 | 19.8328 | 7.3881 | 12.9292 |  |  | 50
10. Estimate Expected Duration of Project or Project Phase (weeks) |  |  | 250000 | 641603.5998 | 981527.7922 | 10.8927 | 19.0622 | 7.1203 | 12.4606 |  |  | 70
11. Compute Equivalent Work Activity Exposure Duration (Item 6 x Item 7 x Item 8 x Item 9 x Item 10) (weeks)
12. Multiply Item 11 by Work Activity Location Factor (Item 5)
Part 2: Temporary Roadside Hazard Exposure Computations
13. Estimate duration that roadside hazard will be present (weeks)
14. Multiply Item 13 by Work Activity Location Factor (Item 5)
15. Multiply Item 12 by 0.62 to account for the interaction of work activity and roadside hazards on crash costs (weeks)
16. Compute the combined equivalent exposure duration by adding Item 14 to Item 15 (weeks)
Part 3: Positive Protection Recommendation
17. Higher Value of Statistical Life3 (in million $) | 9.1
18. Lower Value of Statistical Life3 (in million $) | 5.2
19. Cost of PCB ($/ft)4 | 53.76
20. To determine whether positive protection can be recommended on the basis of reduced crash costs, look up on Figure B, the intersection of roadway ADT in Item 3 and weeks in Item 12 if no temporary roadside hazards exist or Item 16 if temporary roadside hazards exist5 | #N/A
Notes:
1National work zone exposure data suggests this is typically between 50 and 60 percent due to weather and other project delays, but can be higher for accelerated construction efforts
2Total of all active work spaces for a typical work activity period (typical work space is approximately 150 feet)
3Value of Statistical Life according to 2013 FHWA Guidance on Treatment of the Economic Value of Statistical Life in U.S. Department of Transportation Analyses is $9.1 million (median value) and $5.2 million (low value).
4Average bid cost for 2013 is assumed to be $53.76/LF.
5Additional site- and project-specific factors will need to be considered before making a decision. Factors such as higher anticipated barrier costs due to project location, fairly flat and straight facility, etc. might suggest that positive protection may not be needed. Conversely, large truck percentages, excessive speeds anticipated, hilly and winding terrain, etc., might suggest that positive protection should be used.