## Instructions
ITD 0604 Instructions
1. | Click on the button below to create a Hotplant Worksheet and to add additional sheets as needed.
2. | The entry cells are shaded light green. Enter project data in the sheet heading, including specific gravity of the asphalt.
3. | To enter the asphalt on hand, enter tank stickings at the start of the shift. The asphalt on hand will calculate directly from these stickings.
4. | Keep track of wasted asphalt (if any) and wasted plantmix (at the hot plant and, by radio or telephone, on the road). Enter this in the left section of the sheet.
5. | In the center of the sheet, enter the time and temperature of the mix leaving the plant.
6. | Keep track of asphalt delivered, and the sample numbers, if any. Record these in the right section of the sheet.
7. | At the end of the day, enter the asphalt on hand at end of shift by completing the end of shift tank sticking section.
8. | Enter total tons of plantmix produced, sample identification numbers, total tons of plantmix produced to date, total tons of aggregate used to date, and total tons of asphalt used prior to the date currently being worked. The rest of the worksheet should complete itself.
9. | In the event that tank stickings are not used by the contractor (i.e., a metered pump is used), the tons of plantmix used can be entered in the sheet as follows:
a. | Determine the hot gallons used, the temperature of the asphalt, and from the specific gravity, the total tonnage of the asphalt used.
b. | In the "Beginning of Shift" section, ignore the "inches" space and enter the total number of hot gallons used.
c. | Enter the adjustment factor to cold gallons. Cold gallons automatically computes and enters as being "on hand" at the beginning of the shift.
d. | In the "End of Shift" section, again ignore the "inches" space and enter zero for the hot gallons on hand at the end of the shift. Enter an adjustment factor of 1.
10. | When using rap, the total tonnage of rap used in the daily production and the % of oil in the rap needs to be input in the appropriate cells in order to calculate the proper oil content. If no rap is used in the mix do not put any data in those cells.
This completes the worksheet calculations as long as the necessary information has been entered. If any values seem incorrect or not present, verify that all the data has been entered in the green cells. To remove an entry, use the "Delete" key, not the spacebar.

## 0604 (hidden)
|  |  |  | Hot Plant Daily Work Sheet | [21 empty] | ITD 0604 (Rev. 10-11)
itd.idaho.gov
Key Number | Project Number | [14 empty] | Project Name
District | Item Number | [10 empty] | Item Description
Plantmix Sample Identification Number | [11 empty] | Mix to Date |  |  |  |  | Aggregate Sample Identification Number | [9 empty] | Aggregate to Date
[15 empty] | Tons | [13 empty] | Tons
Asphalt Grade |  | Specific Gravity |  |  |  |  | Pounds per Gallon |  |  |  |  | Stockpile Moisture |  |  |  |  | Total Asphalt Used in Previous Production | [6 empty] | Asphalt Total to Date
Asphalt Wasted at Hot Plant | [7 empty] | Plantmix | [8 empty] | Asphalt Sample Identification Number | [5 empty] | Asphalt Delivered
Time |  |  | Tons |  |  |  |  | Time |  |  |  |  | Temperature | [9 empty] | Invoice Number |  |  |  |  | Tons
Total
Plantmix Wasted
Source |  |  | Net Tons
Total Tons Delivered
Total | [22 empty] | Total Tons Available
Beginning of Shift | [19 empty] | Tons asphalt = [(lb/gallons) x (cold gallons)] / 2000
Tons Asphalt on Hand at Beginning of Shift | Tank Number |  |  |  |  | Inches |  |  |  |  | Temperature |  |  | Hot Gallons |  |  |  |  | Factor |  |  | Cold Gallons (60° F) |  |  |  | Tons Asphalt
| Tank Number |  |  |  |  | Inches |  |  |  |  | Temperature |  |  | Hot Gallons |  |  |  |  | Factor |  |  | Cold Gallons (60° F) |  |  |  | Tons Asphalt
End of Shift | [19 empty] | Tons asphalt = [(lb/gallons) x (cold gallons)] / 2000
Tons Asphalt on Hand at End of Shift | Tank Number |  |  |  |  | Inches |  |  |  |  | Temperature |  |  | Hot Gallons |  |  |  |  | Factor |  |  | Cold Gallons (60° F) |  |  |  | Tons Asphalt
| Tank Number |  |  |  |  | Inches |  |  |  |  | Temperature |  |  | Hot Gallons |  |  |  |  | Factor |  |  | Cold Gallons (60° F) |  |  |  | Tons Asphalt
Tons New Asphalt Used = Total Tons Available - Tons on Hand at End of Shift - Tons Asphalt Wasted
Tons Plantmix Produced |  |  |  |  | Tons Rap Used |  |  |  | Rap Oil Content |  |  |  | Rap % in Plantmix |  |  |  |  | Tons Asphalt in Rap |  |  |  |  | Tons New Asphalt Used |  |  | Total Tons Asphalt
Tons of Aggregate |  |  | Asphalt by Wt of Mix | [5 empty] | Asphalt by Wt of Agg. |  |  |  |  | Tons Asphalt in Wasted Mix | [6 empty] | New Asphalt in Wasted Mix |  |  |  | Total Tons Asphalt to Pay
Remarks
Recorded By | [9 empty] | WAQTC Number |  |  |  | Date Recorded | [5 empty] | Reviewed By | [6 empty] | Date
Send Report To