## ITD Gauge #2
|  |  | Plant Mix Pavement Device Correlation | [20 empty] | ITD 0820 (Rev. 03-16)
itd.idaho.gov
Type of Test |  |  |  | Nuclear - AASHTO T 355 | [5 empty] | HMA (ESCD) - AASHTO T 343 | [9 empty] | Lab Number
|  |  |  | Requires 2 Readings | [5 empty] | Requires 5 Readings
Key Number |  | Project Number | [8 empty] | Project Name | [7 empty] | Location
Contract Number |  |  | Contract Item Number | [10 empty] | Contract Item Description | [9 empty] | Date
Gauge Make |  |  | Model | [9 empty] | Serial Number | [5 empty] | Test Strip Number |  |  |  | Plant Mix Lift
Use all cores from the test strip to correlate the gauges, even if there is more than one asphalt content test section.
Core Number | Station/ Milepost |  | Offset |  | First Reading | Second Reading | Third Reading Required only for AASHTO T 343 |  | Fourth Reading Required only for AASHTO T 343 |  |  | Fith Reading Required only for AASHTO T 343 |  |  | (1) Average Uncorrected Density |  |  | (2) Core Bulk Density (from laboratory testing) | (3) Calcualted Differences [(2) - (1)] |  |  | Recalculate Differences of Remaining Cores as Necessary |  |  |  | Recalculate Differences of Remaining Cores as Necessary
Instructions for Standard Deviation (See AASHTO T 355 or AASHTO T 343 Procedures) | [16 empty] | Average | [9 empty] | 0 | 0 | 0
Standard deviation must be equal to or less than 2.5 pounds per cubic foot. If greater than 2.5 pounds per cubic foot, eliminate the core with the largest difference and retype the remaining calculated differences in the next column. Continue to evaluate, eliminating the next largest core and retype the remaining difference in the last column until the standard deviation is equal to or less than 2.5 pounds per cubic foot. Additional cores must be obtained when less than 5 cores are remaining. | [16 empty] | Standard Deviation
[17 empty] | Standard Deviation is equal to or less than 2.5 pounds per cubic foot? |  | Yes |  |  | Yes |  |  |  | Yes |  | These cells are to ensure that there are a minimum of two tests recorded to correctly calculate the standard deviation.
[19 empty] | No |  |  | No |  |  |  | No
Remarks
Correlation Factor (Applies only to this gauge and plant mix lift) | [11 empty] | Tester Recording Wet Densities | [12 empty] | WAQTC Number
Calculated By | [7 empty] | Date |  |  | WAQTC Number |  |  |  |  | Checked By |  |  |  |  | Date |  |  |  | WAQTC Number