## 0881
|  |  | Rock Point Load Test | [9 empty] | ITD 0881 (Rev. 03-13)
|  |  | ASTM Designation: D 5731 - 08 | [9 empty] | itd.idaho.gov
Lab Number
Key Number |  | Project Number | [5 empty] | County |  |  | Source Number
Identification Number | [5 empty] | Sampled By |  |  |  | Date Sampled |  | Date Sample Received
Station |  |  |  | Test Hole |  |  | Layer Number |  |  | Depth
Description of Rock
Sample No. | Type of Test | Core |  |  |  |  | Test Results |  |  |  | ( 2 ) Estimated Uniaxial Compressive Strength suc, (psi) |  | Rock Strength Designation
|  | Depth (ft.) | Diameter D (in.) | Width W (in.) | Equivalent Core Diameter De. (in.) | De2 (in.) | Failure Load P. (lbs.) | ( 1 ) Strength Index Is. (psi) | Size Correction Factor F | Corrected Strength Index Is(50). (psi) |  |  | psi 35 - 145 145 - 725 725 - 3600 3600 - 7250 7250 - 14500 14500 - 36250 > 36250 | Extremely Weak Very Weak Weak Medium Strong Strong Very Strong Extremely Strong
|  |  | 0 |  | 0 | 0 |  | 0 | 0 | 0 | 0
|  |  | 0 |  | 0 | 0 |  | 0 | 0 | 0 | 0
|  |  | 0 |  | 0 | 0 |  | 0 | 0 | 0 | 0
|  |  | 0 |  | 0 | 0 |  | 0 | 0 | 0 | 0
|  |  | 0 |  | 0 | 0 |  | 0 | 0 | 0 | 0
|  |  | 0 |  | 0 | 0 |  | 0 | 0 | 0 | 0
|  |  | 0 |  | 0 | 0 |  | 0 | 0 | 0 | 0
|  |  | 0 |  | 0 | 0 |  | 0 | 0 | 0 | 0
|  |  | 0 |  | 0 | 0 |  | 0 | 0 | 0 | 0
|  |  | 0 |  | 0 | 0 |  | 0 | 0 | 0 | 0
Mean | [7 empty] | 0 |  | 0 | 0
Remarks:
Type of Test: |  |  | The size corrected point load strength index, Is(50), of a rock specimen is defined as the value of Is that would have been measured by a diametral test with D = 50 mm.
Axial ( a )
Block ( b ) |  |  | De = Diameter for diametral tests | [6 empty] | Table for Generalized Value of "C"
Diametral ( d ) |  |  | De = 4A/p for Axial, Block, and Lump tests.
Irregular Lump ( i ) |  |  | De2 = 4A/p - for Axial, Block, and Lump tests. | [6 empty] | Core Size |  | Generalized Value of "C"
(1) Strength Index: |  |  | Is = P/De2 (Is: psi; P: lbs.; De: in.) (Test Type d) | [6 empty] | mm | in.
[10 empty] | 20 | 0.7874 | 17.5
(1) Strength Index: |  |  | Is = P/(4A/p) (Is: psi; P: lbs.; D: in.), A=DxW (in2) (Test Type a,b & i) | [6 empty] | 30 | 1.1811 | 19
[10 empty] | 40 | 1.5748 | 21
F - Size Correction Factor: |  |  |  | F = (D/1.9685)0.45 (De : in.) | [5 empty] | 50 | 1.9685 | 23
[10 empty] | 54 | 2.126 | 24
Is(50) Corrected Strength Index: |  |  |  |  | Is(50) = F x Is |  |  |  |  | 60 | 2.3622 | 24.5
(2) Estimated Uniaxial Compressive Strength: | [5 empty] | suc = C x Is(50)
Remark: This report covers only material as represented by the sample submitted and does not necessarily cover all material from this source.
Tested By |  |  |  |  | Checked By |  |  |  | Q.A. Engineer's Signature |  |  |  |  | Date