## Cold Feed
ITD 1046 Rev. 08/25
itd.idaho.gov
Cold Feed Data for Test Strips
Key Number |  |  |  | Project Name | [11 empty] | Lab Number
Identification Number |  |  |  | Contract Item Number |  |  |  |  | Source Number(s) |  |  |  | Nominal Maximum Size |  |  | Mix Type |  |  | District
FOP for AASHTO T 335 - Fracture Count | [11 empty] | Idaho FOP for AASHTO T 304 - Fine Aggregate Angularity
|  | Specification requirements = | [5 empty] | 75/60 Min | [5 empty] | Specification requirements = |  |  |  |  | 40 Min
Type | [6 empty] | 1 Face |  |  | 2 Face | [7 empty] | 1 | 2 |  |  |  | Average
F = mass of fractured particles | [11 empty] | V = volume cylinderical measure
Q = mass of questionable particles | [11 empty] | F = net mass of fine aggregate (mass of fine agg - mass of measure)
N = mass of particles not meeting fractured face count | [11 empty] | G = GSB of fine aggregate
Questionable % 1 |  |  | Questionable % 1 | [8 empty] | Calculation
FOP for T 335 Tested By |  |  |  |  | WAQTC # |  |  |  |  | Date |  | FOP for T 304 Tested By | [5 empty] | WAQTC # |  |  | Date
FOP for AASHTO T 176 - Sand Equivalent | [9 empty] | Idaho FOP for ASTM D 4791 Flat and Elongated
| Specification requirements = |  |  |  |  | 40 Min |  |  |  | Specification requirements = 10% Max
|  | Trial # 1 |  | Trial #2 |  |  |  | Average |  |  | Sieve Size |  | Total Mass |  |  |  | F&E Mass |  |  |  | Calcuation
Sand
Clay
Calculation
FOP For T 176 Tested By |  |  |  | WAQTC # |  |  |  | Date |  |  | ASTM D 4791 Tested By: |  |  |  |  | WAQTC # | [5 empty] | Date
FOP for AASHTO T 255 - Moisture Content Agg
Record Oven Temp.,°F | [7 empty] | Oven Temp. 230 ± 9
Total Mass of Pan and Sample | [7 empty] | Total Dry Mass | [5 empty] | Moisture Content (M)
Pan Mass | [7 empty] | Pan Mass | [6 empty] | [(Mp - Mn) / Mp] x 100 = | [8 empty] | %
Initial Moist Mass (Mp) | [7 empty] | Final Dry Mass (Mn)
FOP for T 255 Tested By | [7 empty] | WAQTC # |  |  |  | Date
FOP for AASHTO T 255 - Moisture Content RAP (Constant Mass in accordance with FOP for AASHTO T 329)
Record Oven Temp.,°F | [7 empty] | Oven Temp. 230 ± 9
Total Mass of Pan and Sample | [7 empty] | Total Dry Mass | [5 empty] | Moisture Content (M)
Pan Mass | [7 empty] | Pan Mass | [6 empty] | [(Mp - Mn) / Mp] x 100 = | [8 empty] | %
Initial Moist Mass (Mp) | [7 empty] | Final Dry Mass (Mn)
FOP for T 255 Tested By | [7 empty] | WAQTC # |  |  |  | Date
Remarks
Lab Manager Signature | [9 empty] | Date |  |  | Reviewed By: | [6 empty] | Date
CLEAR

## Fine AGG GSB
Fine Aggregate Combined GSB Calculator
Key # |  | Project Name |  |  |  | Lab Number
Identification Number |  | Contract Item Number |  | Source Number(s) |  | Mix type | District
Stockpile |  | GSB | Bin Pull (Decimal) | PP #4 (Decimal) | % of Blend | Adjusted % Fines | GSB Contribution
Sum
(Sum Should = 1)
Fine Agg GSB:

## Split Calculator
Split 3: AASHTO T304, ASTM D4791
Percent Passing # 30 (PP30) =
Percent Passing # 50 (PP50) =
Desired Additional* = | 500
Split Mass =
Split 4: AASHTO T176, AASHTO T335**
| 1 1/2 | 2500
| 1 | 1500
| 3/4 | 1000
| 1/2 | 700
| 3/8 | 400
| No. 4 | 200
*If sample size of T176 is greater than T335, then use the following equation:
Percent Passing #4 (PP4) =
Split Mass =
*If sample size of T176 is less than T335, then use the following equation:
Percent Passing # 4 (PP4) =
Percent Retained # 4 (PR4) =
Nominal Maximum Size = | 3/8
Target Sample Mass = | 400
Split Mass =
𝑆𝑝𝑙𝑖𝑡 𝑀𝑎𝑠𝑠= [72/(((〖𝑃𝑃〗_30−〖𝑃𝑃〗_50)/100) )]+500
𝑆𝑝𝑙𝑖𝑡 𝑀𝑎𝑠𝑠=1500/〖𝑃𝑃〗_4
𝑆𝑝𝑙𝑖𝑡 𝑀𝑎𝑠𝑠=(𝑆𝑎𝑚𝑝𝑙𝑒 𝑀𝑎𝑠𝑠 𝑎𝑡 𝑁𝑜𝑚𝑖𝑛𝑎𝑙 𝑀𝑎𝑥𝑖𝑚𝑢𝑚 𝑆𝑖𝑧𝑒 )/〖𝑃𝑅〗_4

## Specs (hidden)
Test | Specification | ESALS | Test | Specification | ESALS | Test | Specification | ESALS | Test | Specification | ESALS
T335 Fracture | 65/- | SP2 | T304 Fine Angularity | 40 | SP2 | T176 SE | 35 | SP2 | D4791 F&E | 10 | SP2
T335 Fracture | 75/60 | SP3 | T304 Fine Angularity | 40 | SP3 | T176 SE | 40 | SP3 | D4791 F&E | 10 | SP3
T335 Fracture | 98/98 | SP5 | T304 Fine Angularity | 45 | SP5 | T176 SE | 45 | SP5 | D4791 F&E | 10 | SP5
SP2
SP3
SP5