## 1055
|  |  |  | Noise Barrier Abatement Checklist | [10 empty] | ITD 1055 (Rev. 11-24)
itd.idaho.gov
Idaho Transportation Department
Key Number |  |  | Project Number |  |  | Project Name
Impacted Receptor Number | [5 empty] | Design Year "Build" dBA Level(s) Without Barrier
Barrier Feasibility
[16 empty] | Yes |  | No
1. |  | Can the barrier achieve at least a 5 dBA sound level reduction at the majority of impacted receptors without limiting property or neighborhood access?
2. |  | Does the barrier conform to project standards regarding traffic safety, maintenance, and drainage concerns, considering that these issues can often be resolved through use of good design practices?
3. |  | Can an effective barrier be constructed considering the existing site characteristics and topography, and without reconfiguring the site or neighborhood (not including minor access modifications)?
If No to any of the above, the barrier is not feasible - do not continue with this checklist.
If Yes to all of the above, the barrier is feasible - complete the following.
Factors Required for Barrier Reasonability Decisions
Number of benefitted receptors
Estimated barrier cost | [9 empty] | $
Closest benefitted receptor to centerline insertion loss | [8 empty] | dBA
Percentage of benefitted property owners who want a traffic noise barrier | [9 empty] | %
Percentage of benefitted renters who want a traffic noise barrier | [9 empty] | %
Optional Barrier Reasonability Factors
No Single optional factor can be used to determine reasonableness. The assessment results of the 7 factors below are used to increase the cost per benefitted receptor.
[7 empty] | Yes | [6 empty] | No
[7 empty] | High |  |  | Low |  |  |  | Low |  |  | High
1. |  | Development pre-dated highway construction |  |  |  |  | FALSE | 0 |  | FALSE | 0 |  | 0 | FALSE |  | 0 | FALSE
[7 empty] | >75% |  |  | 25-75% |  |  |  | 10-24% |  |  | <10% |  | (HY) | (LY) | (LN) | (HN)
2. |  | Development in place before 1976 |  |  |  |  | FALSE | 0 |  | FALSE | 0 |  | 0 | FALSE |  | 0 | FALSE |  | 5 | 3 | 0 | -3
[7 empty] | >75% |  |  | 25-75% |  |  |  | 10-24% |  |  | <10% |  | 4 | 2 | 0 | -2
3. |  | Type of development* |  |  |  |  | FALSE | 0 |  | FALSE | 0 |  | 0 | FALSE |  | 0 | FALSE |  | 4 | 2 | -4 | -5
[7 empty] | Dwelling |  |  | School |  |  |  | Office |  |  | Retail |  | 2 | 1 | 0 | -2
4. |  | Exposure to higher absolute traffic noise levels |  |  |  |  | FALSE | 0 |  | FALSE | 0 |  | 0 | TRUE |  | 0 | FALSE |  | 2 | 1 | 0 | -2
[7 empty] | >10dBA |  |  | 5-9dBA |  |  |  | 3-4dBA |  |  | <3dBA |  | 5 | 3 | -1 | -5
5. |  | Changes between existing and build (design year) conditions |  |  |  |  | FALSE | 0 |  | FALSE | 0 |  | 0 | FALSE |  | 0 | FALSE |  | 2 | 1 | -1 | -5
[7 empty] | >10dBA |  |  | 4-9dBA |  |  |  | 0-3dBA |  |  | <0dBA |  | 24 | 13 | -6 | -24
6. |  | Effort of local officals to use noise compatible development |  |  |  |  | FALSE | 0 |  | FALSE | 0 |  | 0 | FALSE |  | 0 | FALSE
[7 empty] | Major |  |  | Moderate |  |  |  | Minor |  |  | None
7. |  | Project generated traffic noise is the dominant noise source |  |  |  |  | FALSE | 0 |  | FALSE | 0 |  | 0 | FALSE |  | 0 | FALSE
[7 empty] | Primary |  |  | Major |  |  |  | Secondary |  |  | Minor
[5 empty] | Totals |  |  | 0 |  |  | 0 | 0 | 0 |  |  | 0
Adjusted Value [(THY+TLY-TLN-THN)1000] | [7 empty] | 0
(THY - Total High Yes; TLY - Total Low Yes; TLN - Total Low No; THN - Total High No)
Adjusted Cost Per Benefitted Receptor (Adjusted Value + $40,000) | [7 empty] | 40000
* | Dwelling - includes residences, condos, apartments, areas of frequent outdoor use associated with quiet and "Cat. A" uses
School - includes libraries, churches, hospitals, and outdoor areas associated with infrequent or noisier activities
Office - includes low volume commercial uses, and motels/hotels with outdoor accommodations for guests
Retail - includes parking lots, industrial uses, shopping centers, convenience stores, highway businesses, etc.